## Lab2
Step | Input (enter values) | Calculation (result) | Formula shown | Explanation
Constants
Molar mass Cu (g/mol) | 63.546 |  |  | Used for moles of Cu
Molar mass S (g/mol) | 32.065 |  |  | Used for moles of S
Molar mass Br (g/mol) | 79.904 |  |  | Used for Br2 and Br
Molar mass CuBr (g/mol) | 143.45 |  |  | Used for moles of CuBr
Density of Cu (g/cm^3) | 8.9 |  |  | Given in lab sheet
Case 1: Copper and sulfur
Diameter of copper wire (cm) |  |  |  | Measure with calipers
Mass of empty crucible (g) |  |  |  | Weigh empty crucible
Mass of crucible plus copper (g) |  |  |  | Weigh after adding Cu
Mass of crucible and product after 1st heating (g) |  |  |  | Weigh after first heating
Mass of crucible and product after 2nd heating (g) |  |  |  | Weigh after second heating
Mass of crucible and product after 3rd heating (g) |  |  |  | Optional, if needed
Diameter of product wire (cm) |  |  |  | Measure final product diameter
Final mass of crucible + product (g) |  | 0 | =IF(B15<>"",B15,IF(B14<>"",B14,B13)) | Use last nonblank heating mass
Mass of copper (g) |  | 0 | =B12-B11 | Crucible+Cu minus empty crucible
Mass of product (g) |  | 0 | =C17-B11 | Final crucible+product minus empty crucible
Mass of sulfur that combined (g) |  | 0 | =C19-C18 | Product mass minus Cu mass
Moles of Cu (mol) |  | 0 | =C18/B3 | Mass Cu divided by molar mass Cu
Moles of S (mol) |  | 0 | =C20/B4 | Mass S divided by molar mass S
Ratio n(Cu)/n(S) |  | #DIV/0! | #DIV/0! | Mole ratio for Cu_xS
Empirical formula Cu_xS (x rounded 1 sig fig) |  | #DIV/0! | #DIV/0! | Round ratio to 1 sig fig
Volume of Cu (cm^3) |  | 0 | =C18/B7 | Volume = mass/density of Cu
Area of Cu wire (cm^2) |  | 0 | =PI()*(B10/2)^2 | Cross-sectional area from diameter
Length of Cu wire (cm) |  | #DIV/0! | #DIV/0! | Length = volume/area
Area of product wire (cm^2) |  | 0 | =PI()*(B16/2)^2 | Cross-sectional area from product diameter
Volume of product (cm^3) |  | #DIV/0! | #DIV/0! | Volume = area * length
Density of product (g/cm^3) |  | #DIV/0! | #DIV/0! | Density = mass/volume
Case 2: Decomposition of CuBrx
Mass of empty flask (g) |  |  |  | Weigh clean, dry flask
Mass of flask plus copper bromide (g) |  |  |  | Weigh after adding CuBrx
Mass of flask plus decomposed CuBr 1st weighing (g) |  |  |  | Weigh after gentle heating
Mass of flask plus decomposed CuBr 2nd weighing (g) |  |  |  | Repeat heating to constant mass
Mass of flask plus decomposed CuBr 3rd weighing (g) |  |  |  | Optional, if needed
Final mass of flask + decomposed CuBr (g) |  | 0 | =IF(B37<>"",B37,IF(B36<>"",B36,B35)) | Use last nonblank decomposed mass
Mass of CuBrx sample (g) |  | 0 | =B34-B33 | Initial mass minus empty flask
Mass of decomposed CuBr (g) |  | 0 | =C38-B33 | Final mass minus empty flask
Mass of Br2 released (g) |  | 0 | =C39-C40 | Mass loss = Br2 released
Moles of CuBr (mol) |  | 0 | =C40/B6 | Moles of CuBr from final mass
Moles of Br2 (mol) |  | 0 | =C41/(2*B5) | Br2 molar mass = 2*Br
Moles of Cu in CuBrx (mol) |  | 0 | =C42 | 1 mol Cu per mol CuBr
Moles of Br in CuBrx (mol) |  | 0 | =C42+2*C43 | Br in CuBr + Br in Br2
Ratio n(Cu)/n(Br) |  | #DIV/0! | #DIV/0! | Mole ratio for CuBrx
Empirical formula CuBrx (x rounded 1 sig fig) |  | #DIV/0! | #DIV/0! | x = n(Br)/n(Cu)